## Table of Contents
Table of Contents
2021 School Bus Specifications & Options Pricing
Midwest Bus Sales Inc.
Item | Type |  | Description
Item 1 | SBA | Type A, 29 Passenger (Seating) School Bus (30 Passenger Bus Design)
Item 2 | SBB | Type C, 47 Passenger (Seating) School Bus (48 Passenger Bus Design)
Item 3 | SBI | Type C, 53 Passenger (Seating) School Bus (54 Passenger Bus Design)
Item 4 | SBJ | Type C, 59 Passenger (Seating) School Bus (60 Passenger Bus Design)
Item 5 | SBF | Type C, 65 Passenger (Seating) School Bus (66 Passenger Bus Design)
Item 6 | SBG | Type C, 71 Passenger (Seating) School Bus (72 Passenger Bus Design)
Item 7 | SBC | Type C, 77 Passenger (Seating) School Bus (78 Passenger Bus Design)
Item 8 | SBH | Type D, FE, 77 Passenger (Seating) School Bus (78 Passenger Bus Design)
Item 9 | SBE | Type D, RE, 84 Passenger (Seating) School Bus (84 Passenger Bus Design)
Item 10 | SBD | Type D, FE, 89 Passenger (Seating) School Bus (90 Passenger Bus Design)

## Item 1 Base
SP-20-0104 Official School Bus Specifications & Pricing/Official Bid Price Sheet
ITEM 1 | Dealer Name: | Midwest Bus Sales Inc.
SBA | Vehicle Make/Model: | Chevy / Thomas Mino tour
School Bus, New | Model Code: | 051MS
Type A, 30 Pass. Bus Design
| VEHICLE BID PRICE: | 54718
Chassis rebate Not included
OPTIONAL EQUIPMENT IS IN ADDITION TO FEDERAL AND STATE SPECIFICATIONS. BUSES WITH WHEELCHAIR LIFTS MUST MEET ALL DOT AND ADA REQUIREMENTS. AT TIME OF DELIVERY TO END USER, BUS MUST MEET ALL ARKANSAS DIVISION OF ACADEMIC FACILITIES AND TRANSPORTATION RULES FOR THE SPECIFICATIONS GOVERNING SCHOOL BUS DESIGN.
Powertrain | Base Vehicle Minimum Requirements | Enter Vehicle Specification and Manufacturer Codes (Fill-in Unshaded Blanks Only)
Engine Size (Horsepower) | 300 Horsepower - List Engine Type and Size | 6.0L Chevy Gas 342 HP
Fuel Capacity (Gals) | Mfg. Std. - List Amount in Gallons | 33
Fuel Type | Gasoline
Alternator | Mfg. Standard - List Amps | 220 amp
Automatic Transmission | Mfg. Standard Automatic - List Brand, Speeds etc. | 6 speed
Brakes | Anti-Lock (ABS)
Wheels | Dual rear, single front
Exterior
Roof - Paint | White Roof
Windows | Tinted Glass, All Inclusive
Lights | All Exterior Lights Must Be LED
Manual Entry Door | Manual Entry Door
Walk-in Entrance Door with 2 steps and Handrail | Walk-in Entrance Door with 2 steps and Handrail
Rear Emergency Door | Rear Emergency Door
Backup Warning System | Backup Warning System
Rear Exhaust | Rear Exhaust
Interior
Passenger Seats | Twenty Nine (29) Passenger Seat Base
Driver's Seat | High-back Driver's Seat
Driver Seat Belt | Driver's Retractable Lap and Shoulder Belt
Steering | Power Steering
Air Conditioning | OEM Dash-mounted A/C and Heat
Windshield Wipers | Electric Intermittent Wipers with Washer
Floor | Mfg. Standard - List Size and Type | 1/2" plywood
Headroom | Maximum Headroom
Rear Heat | Rear Heat, Minimum 20,000 Btu

## Item 1 Options
ITEM 1 |  | VEHICLE OPTIONS | Dealer Name: | 0
SBA
School Bus, New |  |  | Midwest Bus Sales Inc.
Type A, 30 Pass.
OPTION # | OPTIONS |  | Enter Equip. Description Mfg. & Model | Price
100 | AM/FM Radio without PA system |  |  | 425
101 | AM/FM Radio with PA system |  |  | 455
102 | AM/FM/Mp3/USB, Radio with PA system |  |  | N/A
103 | Air Conditioner: Additional Rear A/C Minimum 40,000 Btu with Separate Compressor |  |  | N/A
104 | Air Conditioner: Additional Rear, In-Wall A/C Minimum 40,000 Btu with Separate Compressor |  | 68k | 3730
105 | Alternative Fuel: CNG Powered Bus Without Air Conditioning |  |  | N/A
106 | Alternative Fuel: CNG Powered Bus With Air Conditioning |  |  | N/A
107 | Alternative Fuel: Propane Powered Bus Without Air Conditioning |  |  | N/A
108 | Alternative Fuel: Propane Powered Bus With Air Conditioning |  |  | N/A
109 | Alternative Fuel: Electric Powered Bus Without Air Conditioning |  |  | N/A
110 | Alternative Fuel: Electric Powered Bus With Air Conditioning |  |  | N/A
111 | Alternator: 240 Amp |  |  | N/A
112 | Alternator Upgrade - List Amps |  |  | N/A
113 | Camera: 360 Degree Outside Camera View |  |  | N/A
114 | Cruise Control |  |  | 218
115 | Electric Entry Door |  |  | 90
116 | Engine: Block Heater |  |  | N/A
117 | Engine: Gasoline, Ford 7.3 V8 430HP |  | Chassis rebate Not included | 7589
118 | Flat Floor |  |  | 1200
119 | Floor Upgrade: 5/8" Marine Grade Plywood |  |  | 270
120 | Heater: Rear, Wall Mount, Minimum 40,000 Btu |  | 50K | Standard
121 | Lap Seatbelts for All Seats, Price Each |  | Complete Only | 18
122 | Light Monitor |  |  | 575
123 | Lights: LED Interior Light Package - List Lights Included |  | Dome lights | 153
124 | Lock: Rear Vandal Lock |  |  | 40
125 | Lock: Gas Cap Security - List Type of Mechanism |  |  | N/A
126 | Mirrors: All Exterior Mirrors, Heated |  |  | 130
127 | Mirrors: All Exterior Mirrors, Remote, Heated |  |  | 415
128 | Mud Flaps |  |  | Standard
129 | One (1) Auxiliary Defrost Fan |  |  | Standard
130 | Seat Belt Ready |  |  | Standard
131 | Seats: Dual Individual Vinyl Bucket-Type Seats |  | Add per seat | 110
132 | Seats: Seats with 3-Point Seatbelts |  | 29 PASS CAP | 3900
133 | Seats: 7 - 36" Seat Configuration (14 Passenger) |  |  | -400
134 | Tow Hooks on Rear |  |  | Standard
135 | Track Seating with Tie Down(s) Per Wheelchair Station, Price Each |  |  | 1140
136 | Two (2) Emergency Push-Out Windows |  |  | Standard
137 | Wheelchair: Wheelchair Lift with Wheelchair Door |  | Includes spring kit, decals and evac blanket | 5340
138 | Wheelchair: Dedicated Wheelchair Station & Tie Down, Price Each |  |  | 640
139 | Wheelchair: Extra Tie Downs, Price Each |  |  | 455

## Item 2 Base
SP-20-0104 Official School Bus Specifications & Pricing/Official Bid Price Sheet
ITEM 2 | Dealer Name: | Midwest Bus Sales Inc.
SBB | Vehicle Make/Model: | Thomas Saf-T-Liner C2
School Bus, New | Model Code: | 221TS
Type C, 48 Pass. Bus Design
| VEHICLE BID PRICE: | 81008
OPTIONAL EQUIPMENT IS IN ADDITION TO FEDERAL AND STATE SPECIFICATIONS. BUSES WITH WHEELCHAIR LIFTS MUST MEET ALL DOT AND ADA REQUIREMENTS. AT TIME OF DELIVERY TO END USER, BUS MUST MEET ALL ARKANSAS DIVISION OF ACADEMIC FACILITIES AND TRANSPORTATION RULES FOR THE SPECIFICATIONS GOVERNING SCHOOL BUS DESIGN.
Powertrain | Base Vehicle Minimum Requirements | Enter Vehicle Specification and Manufacturer Codes (Fill-in Unshaded Blanks Only)
Engine Size (Horsepower) | Minimum 200 Horsepower - List Size & Cylinders | Cummins 200 HP 6.7L (6) or DD5 200 HP 5.1L (4)
Fuel Capacity (Gals) | Minimum 60 Gallons
Fuel Type | Diesel
Automatic Transmission | Allison 2500 PTS Automatic
Brakes | Anti-Lock (ABS), Hydraulic, 4-Wheel Disc
Alternator | Minimum 200 Amp - List Size | 200 amp
Front Hubs | Oil-Filled Front Hubs
Exterior
Roof - Paint | White Roof
Windows | Tinted Glass, All Inclusive
Lights | All Exterior Lights Must Be LED
Entry Door | Mfg. Std - List Type | Electric
Rear Emergency Door | Rear Emergency Door
Backup Warning System | Backup Warning System
Rear Exhaust | Rear Exhaust
Interior
Passenger Seats | Forty Seven (47) Passenger Seat Base
Steering | Tilt Steering Column
Windshield Wipers | Intermittent Wipers with Washer
Driver's Seat | 6-Way High-back Driver's Seat with Dual Armrests
Headliner | Perforated Headliner Inside First Two Body Sections
Floor | Mfg. Standard - List Thickness and Type | 1/2" plywood
Headroom | Minimum 77" Headroom
Rear Heat | Minimum 50,000 Btu - List Actual Btu | 84k
Front Heat | Minimum 90,000 Btu - List Actual Btu | 84k

## Item 2 Options
ITEM 2 |  | VEHICLE OPTIONS | Dealer Name: |  | 0
SBB
School Bus, New |  |  |  | Midwest Bus Sales Inc.
Type C, 48 Pass.
OPTION # | OPTIONS |  |  | Enter Equip. Description Mfg. & Model | Price
200 | AM/FM Radio without PA system |  |  |  | 550
201 | AM/FM Radio with PA system |  |  |  | 580
202 | AM/FM/Mp3/USB, Radio with PA system |  |  |  | N/A
203 | Air Conditioner: Dash A/C |  |  |  | 1570
204 | Air Conditioner: A/C with Two Evaporators, Minimum 80,000 Btu |  |  |  | 7500
205 | Air Conditioner: A/C with Front and Rear Evaporators, Minimum 120,000 Btu |  |  |  | 8000
206 | Air Conditioner: In-Wall A/C with Front and Rear Evaporators, Minimum 120,000 Btu |  |  | Includes dash | 8500
207 | Air Conditioner: Roof Top Condenser-83,000 BTU |  |  |  | N/A
208 | Alternative Fuel: CNG Powered Bus Without Air Conditioning, (Shall include all components necessary to power bus with CNG) |  |  |  | N/A
209 | Alternative Fuel: CNG Powered Bus With Air Conditioning, (Shall include all components necessary to power bus with CNG) |  |  |  | N/A
210 | Alternative Fuel: Propane Powered Bus Without Air Conditioning, (Shall include all components necessary to power bus with propane) |  |  |  | N/A
211 | Alternative Fuel: Propane Powered Bus With Air Conditioning, (Shall include all components necessary to power bus with propane) |  |  |  | N/A
212 | Alternative Fuel: Electricity Powered Bus With Air Conditioning, (Shall include all components necessary to power bus with electricity) |  |  |  | N/A
213 | Alternator: 240 Amp |  |  |  | 110
214 | Alternator: 270 Amp (Required with Air Conditioner and Wheelchair Lift Combined) |  |  |  | 470
215 | Alternator: 320 Amp |  |  |  | 580
216 | Axle: Front Air Ride |  |  |  | N/A
217 | Batteries: Three (3) BCI Group 31 Batteries |  |  |  | 100
218 | Brakes: Air Brakes (with dryers), Anti-Lock Brake System |  |  |  | 1740
219 | Brakes: Air Disc Brakes, with ABS |  |  | Must have air ride | 4280
220 | Brakes: Engine Exhaust Brake |  |  |  | 75
221 | Camera: 360 Degree Outside Camera View |  |  |  | 2080
222 | Crash Mitigation |  |  |  | 820
223 | Cruise Control |  |  |  | 30
224 | Diagnostics: Wi-Fi Enabled, Remote Vehicle Diagnostics |  |  | Included with DD5 | N/A
225 | Door: Air Operated Door |  |  | w/air brakes only | 250
226 | Door: Dual Entry Hand Rails |  |  |  | Standard
227 | Door: Electric Entry Door |  |  |  | Standard
228 | Engine: Block Heater |  |  |  | 95
229 | Engine: Diesel Engine Upgrade, Minimum 220 HP |  |  | CUMM or DD5 | 980
230 | Engine: Diesel Engine Upgrade, Minimum 240 HP |  |  | CUMM or DD5 | 1800
231 | Engine: Diesel Engine Upgrade, Minimum 250 HP |  |  | CUMM or DD5 | 2110
232 | Engine: Diesel Engine Upgrade, Minimum 260 HP |  |  | CUMM or DD5 | 2700
233 | Engine: Gasoline - Ford 7.3 V8 430HP |  |  |  | N/A
234 | Engine: Gasoline, Min. Std., List Horsepower and # of Cylinders |  |  |  | N/A
235 | Engine: Non-Viscous Cooling Fan |  |  |  | 115
236 | Fan: One (1) Auxiliary Defrost Fan |  |  |  | Standard
237 | Fans: Dual (2) Auxiliary Defrost Fans |  |  |  | Standard
238 | Floor: Flat Floor |  |  | Must Select air brake & air ride | 27
239 | Floor: Marine Grade Plywood 5/8" |  |  |  | 100
240 | Fuel Tank: Minimum 100 Gallon |  |  |  | N/A
241 | Headliner: Acoustic Headliner Complete Ceiling |  |  |  | 310
242 | Heater: Mid-Ship Heater, Minimum 80,000 Btu |  |  | 3 rd row | Standard
243 | Heater: Rear Wall Heater, 40,000 to 79,999 Btu |  |  | 40k | 510
244 | Heater: Rear Heater, Minimum 80,000 Btu |  |  |  | Standard
245 | Heater: Step-Well Heater, 30,000 to 49,999 Btu |  |  |  | 295
246 | Heater: Step-Well Heater, Minimum 50,000 Btu |  |  | Not avail w/inwall AC | 325
247 | Lights: LED Exterior Light Package - List Lights Included |  |  |  | Standard
248 | Lights: LED Interior Light Package - List Lights Included |  |  | Drv, dome & stepwell | 210
249 | Lights: Light Monitor |  |  |  | 120
250 | Lock: Entrance Door Lock |  |  | Must have rear also | 45
251 | Lock: Gas Cap Security - List Type of Mechanism |  |  | Locking door | 10
252 | Lock: Rear Vandal Lock |  |  | Must have front also | 45
253 | Mirrors: All Exterior Mirrors, Heated |  |  |  | 130
254 | Mirrors: All Exterior Mirrors, Remote Controlled |  |  |  | 290
255 | Mirrors: All Exterior Mirrors, Remote Controlled, Heated |  |  |  | 405
256 | Mud Flaps |  |  |  | Standard
257 | Seats: Additional Seat Spacing (forty one (41) passenger seating) |  |  |  | -300
258 | Seats: Air Ride Driver's Seat |  |  | w/air brakes | 135
259 | Seats: Seatbelts - Installed Lap Belts, Each |  |  | Complete Only | N/A
260 | Seats: Seatbelts - Installed Lap Seatbelts for All Seats, Price Each |  |  | Complete Only | 846
261 | Seats: Seatbelt Ready |  |  |  | Standard
262 | Seats: Seats with 3-Point Seatbelts |  |  | 47 PASS CAP | 6270
263 | Signs: Rear Illuminated Sign |  |  |  | 540
264 | Storage: Driver's Overhead Compartment |  |  |  | Standard
265 | Storage: Underbody Storage - Per Cubic Foot, Each |  |  |  | N/A
266 | Suspension: Rear Air Ride Suspension, minimum 21,000 Lbs |  |  | w/air brakes | 665
267 | Track Seating with Tie Down(s) Per Wheelchair Station, Price Each |  |  | S.T.A.R. System | 500
268 | Transmission: Allison 3000 PTS Series Transmission |  |  |  | N/A
269 | Transmission: Match to Gas Engine (Option 228) Mfg. Std. - List Type and Brand. |  |  |  | N/A
270 | Wheelchair: Wheelchair Lift with Wheelchair Door (If you choose option 203, 204, 205 or 206 with 270, you must also include: 214 - Alternator, 270 Amp.) |  |  |  | 4500
271 | Wheelchair: Dedicated Wheelchair Station & Tie Down, Price Each |  |  |  | 500
272 | Windows: Two (2) Emergency Push-Out Windows |  |  |  | Standard

## Item 3 Base
SP-20-0104 Official School Bus Specifications & Pricing/Official Bid Price Sheet
ITEM 3 | Dealer Name: | Midwest Bus Sales Inc.
SBI | Vehicle Make/Model: | Thomas Saf-T-Liner C2
School Bus, New | Model Code: | 251TS
Type C, 54 Pass. Bus Design
| VEHICLE BID PRICE: | 81556
OPTIONAL EQUIPMENT IS IN ADDITION TO FEDERAL AND STATE SPECIFICATIONS. BUSES WITH WHEELCHAIR LIFTS MUST MEET ALL DOT AND ADA REQUIREMENTS. AT TIME OF DELIVERY TO END USER, BUS MUST MEET ALL ARKANSAS DIVISION OF ACADEMIC FACILITIES AND TRANSPORTATION RULES FOR THE SPECIFICATIONS GOVERNING SCHOOL BUS DESIGN.
Powertrain | Base Vehicle Minimum Requirements | Enter Vehicle Specification and Manufacturer Codes (Fill-in Unshaded Blanks Only)
Engine Size (Horsepower) | Minimum 200 Horsepower - List Size & Cylinders | Cummins 200 HP 6.7L (6) or DD5 200 HP 5.1L (4)
Fuel Capacity (Gals) | Minimum 60 Gallons
Fuel Type | Diesel
Automatic Transmission | Allison 2500 PTS Automatic
Brakes | Anti-Lock (ABS), Hydraulic, 4-Wheel Disc
Alternator | Minimum 200 Amp - List Size | 200 amp
Front Hubs | Oil-Filled Front Hubs
Exterior
Roof - Paint | White Roof
Windows | Tinted Glass, All Inclusive
Lights | All Exterior Lights Must Be LED
Entry Door | Mfg. Std - List Type | Electric
Rear Emergency Door | Rear Emergency Door
Backup Warning System | Backup Warning System
Rear Exhaust | Rear Exhaust
Interior
Passenger Seats | Fifty Three (53) Passenger Seat Base
Steering | Tilt Steering Column
Windshield Wipers | Intermittent Wipers with Washer
Driver's Seat | 6-Way High-back Driver's Seat with Dual Armrests
Headliner | Perforated Headliner Inside First Two Body Sections
Floor | Mfg. Standard - List Thickness and Type | 1/2" plywood
Headroom | Minimum 77" Headroom
Rear Heat | Minimum 50,000 Btu - List Actual Btu | 84k
Front Heat | Minimum 90,000 Btu - List Actual Btu | 84k

## Item 3 Options
ITEM 3 |  | VEHICLE OPTIONS | Dealer Name: |  | 0
SBI
School Bus, New |  |  |  | Midwest Bus Sales Inc.
Type C, 54 Pass.
OPTION # | OPTIONS |  |  | Enter Equip. Description Mfg. & Model | Price
300 | AM/FM Radio without PA system |  |  |  | 550
301 | AM/FM Radio with PA system |  |  |  | 580
302 | AM/FM/Mp3/USB, Radio with PA system |  |  |  | N/A
303 | Air Conditioner: Dash A/C |  |  |  | 1570
304 | Air Conditioner: A/C with Two Evaporators, Minimum 80,000 Btu |  |  |  | 7500
305 | Air Conditioner: A/C with Front and Rear Evaporators, Minimum 120,000 Btu |  |  |  | 8000
306 | Air Conditioner: In-Wall A/C with Front and Rear Evaporators, Minimum 120,000 Btu |  |  | Includes dash | 8500
307 | Air Conditioner: Roof Top Condenser-83,000 BTU |  |  | No room 2nd hatch | N/A
308 | Alternative Fuel: CNG Powered Bus Without Air Conditioning, (Shall include all components necessary to power bus with CNG) |  |  |  | N/A
309 | Alternative Fuel: CNG Powered Bus With Air Conditioning, (Shall include all components necessary to power bus with CNG) |  |  |  | N/A
310 | Alternative Fuel: Propane Powered Bus Without Air Conditioning, (Shall include all components necessary to power bus with propane) |  |  | FUEL Station Not included | 8000
311 | Alternative Fuel: Propane Powered Bus With Air Conditioning, (Shall include all components necessary to power bus with propane) |  |  | FUEL Station Not included | 16500
312 | Alternative Fuel: Electricity Powered Bus With Air Conditioning, (Shall include all components necessary to power bus with electricity) |  |  |  | N/A
313 | Alternator: 240 Amp |  |  |  | 110
314 | Alternator: 270 Amp (Required with Air Conditioner and Wheelchair Lift Combined) |  |  |  | 470
315 | Alternator: 320 Amp |  |  |  | 580
316 | Axle: Front Air Ride |  |  |  | N/A
317 | Batteries: Three (3) BCI Group 31 Batteries |  |  |  | 100
318 | Brakes: Air Brakes (with dryers), Anti-Lock Brake System |  |  |  | 1750
319 | Brakes: Air Disc Brakes, with ABS |  |  | Must have air ride | 4250
320 | Brakes: Engine Exhaust Brake |  |  |  | 75
321 | Camera: 360 Degree Outside Camera View |  |  |  | 2080
322 | Crash Mitigation |  |  |  | 820
323 | Cruise Control |  |  |  | 30
324 | Diagnostics: Wi-Fi Enabled, Remote Vehicle Diagnostics |  |  | Included with DD5 | See Description
325 | Door: Air Operated Door |  |  | With air brakes | 245
326 | Door: Dual Entry Hand Rails |  |  |  | Standard
327 | Door: Electric Entry Door |  |  |  | Standard
328 | Engine: Block Heater |  |  |  | 95
329 | Engine: Diesel Engine Upgrade, Minimum 220 HP |  |  | CUMM or DD5 | 980
330 | Engine: Diesel Engine Upgrade, Minimum 240 HP |  |  | CUMM or DD5 | 1800
331 | Engine: Diesel Engine Upgrade, Minimum 250 HP |  |  | CUMM or DD5 | 2110
332 | Engine: Diesel Engine Upgrade, Minimum 260 HP |  |  | CUMM or DD5 | 2700
333 | Engine: Gasoline - Ford 7.3 V8 430HP |  |  |  | N/A
334 | Engine: Gasoline, Min. Std., List Horsepower and # of Cylinders |  |  |  | N/A
335 | Engine: Non-Viscous Cooling Fan |  |  |  | 115
336 | Fan: One (1) Auxiliary Defrost Fan |  |  |  | Standard
337 | Fans: Dual (2) Auxiliary Defrost Fans |  |  |  | Standard
338 | Floor: Flat Floor |  |  | Must have Air Brakes and Air Ride | 27
339 | Floor: Marine Grade Plywood 5/8" |  |  |  | 100
340 | Fuel Tank: Minimum 100 Gallon |  |  |  | 405
341 | Headliner: Acoustic Headliner Complete Ceiling |  |  |  | 390
342 | Heater: Mid-Ship Heater, Minimum 80,000 Btu |  |  | 3rd row | Standard
343 | Heater: Rear Wall Heater, 40,000 to 79,999 Btu |  |  | 40k | 510
344 | Heater: Rear Heater, Minimum 80,000 Btu |  |  |  | Standard
345 | Heater: Step-Well Heater, 30,000 to 49,999 Btu |  |  |  | 295
346 | Heater: Step-Well Heater, Minimum 50,000 Btu |  |  | Not avail w/inwall AC | 325
347 | Lights: LED Exterior Light Package - List Lights Included |  |  |  | Standard
348 | Lights: LED Interior Light Package - List Lights Included |  |  | Not avail w/inwall AC | 210
349 | Lights: Light Monitor |  |  |  | 120
350 | Lock: Entrance Door Lock |  |  | Must have rear also | 45
351 | Lock: Gas Cap Security - List Type of Mechanism |  |  | Locking door | 10
352 | Lock: Rear Vandal Lock |  |  | Must have front also | 45
353 | Mirrors: All Exterior Mirrors, Heated |  |  |  | 130
354 | Mirrors: All Exterior Mirrors, Remote Controlled |  |  |  | 290
355 | Mirrors: All Exterior Mirrors, Remote Controlled, Heated |  |  |  | 405
356 | Mud Flaps |  |  |  | Standard
357 | Seats: Additional Seat Spacing (forty seven (47) passenger seating) |  |  |  | -300
358 | Seats: Air Ride Driver's Seat |  |  | With air brakes | 135
359 | Seats: Seatbelts - Installed Lap Belts, Each |  |  | Complete Only | N/A
360 | Seats: Seatbelts - Installed Lap Seatbelts for All Seats, Price Each |  |  | Complete Only | 954
361 | Seats: Seatbelt Ready |  |  |  | Standard
362 | Seats: Seats with 3-Point Seatbelts |  |  | 53 PASS CAP | 7680
363 | Signs: Rear Illuminated Sign |  |  |  | 540
364 | Storage: Driver's Overhead Compartment |  |  |  | Standard
365 | Storage: Underbody Storage - Per Cubic Foot, Each |  |  | Max Storage, 90 CU FT | 1600
366 | Suspension: Rear Air Ride Suspension, minimum 21,000 Lbs |  |  | With air brakes | 660
367 | Track Seating with Tie Down(s) Per Wheelchair Station, Price Each |  |  | S.T.A.R. system | 500
368 | Transmission: Allison 3000 PTS Series Transmission |  |  |  | N/A
369 | Transmission: Match to Gas Engine (Option 328) Mfg. Std. - List Type and Brand. |  |  |  | N/A
370 | Wheelchair: Wheelchair Lift with Wheelchair Door (If you choose option 303, 304, 305 or 306 with 370, you must also include: 314 - Alternator, 270 Amp.) |  |  |  | 4500
371 | Wheelchair: Dedicated Wheelchair Station & Tie Down, Price Each |  |  |  | 500
372 | Windows: Two (2) Emergency Push-Out Windows |  |  |  | Standard

## Item 4 Base
SP-20-0104 Official School Bus Specifications & Pricing/Official Bid Price Sheet
ITEM 4 | Dealer Name: | Midwest Bus Sales Inc.
SBJ | Vehicle Make/Model: | Thomas Saf-T-Liner C2
School Bus, New | Model Code: | 251TS
Type C, 60 Pass. Convential Bus Design
| VEHICLE BID PRICE: | 81687
OPTIONAL EQUIPMENT IS IN ADDITION TO FEDERAL AND STATE SPECIFICATIONS. BUSES WITH WHEELCHAIR LIFTS MUST MEET ALL DOT AND ADA REQUIREMENTS. AT TIME OF DELIVERY TO END USER, BUS MUST MEET ALL ARKANSAS DIVISION OF ACADEMIC FACILITIES AND TRANSPORTATION RULES FOR THE SPECIFICATIONS GOVERNING SCHOOL BUS DESIGN.
Powertrain | Base Vehicle Minimum Requirements | Enter Vehicle Specification and Manufacturer Codes (Fill-in Unshaded Blanks Only)
Engine Size (Horsepower) | Minimum 200 Horsepower - List Size & Cylinders | Cummins 200 HP 6.7L (6) or DD5 200 HP 5.1L (4)
Fuel Capacity (Gals) | Minimum 60 Gallons
Fuel Type | Diesel
Automatic Transmission | Allison 2500 PTS Automatic
Brakes | Anti-Lock (ABS), Hydraulic, 4-Wheel Disc
Alternator | Minimum 200 Amp - List Size | 200 amp
Front Hubs | Oil-Filled Front Hubs
Exterior
Roof - Paint | White Roof
Windows | Tinted Glass, All Inclusive
Lights | All Exterior Lights Must Be LED
Entry Door | Mfg. Std - List Type | Electric
Rear Emergency Door | Rear Emergency Door
Backup Warning System | Backup Warning System
Rear Exhaust | Rear Exhaust
Interior
Passenger Seats | Fifty Nine (59) Passenger Seat Base
Steering | Tilt Steering Column
Windshield Wipers | Intermittent Wipers with Washer
Driver's Seat | 6-Way High-back Driver's Seat with Dual Armrests
Headliner | Perforated Headliner Inside First Two Body Sections
Floor | Mfg. Standard - List Thickness and Type | 1/2" plywood
Headroom | Minimum 77" Headroom
Rear Heat | Minimum 50,000 Btu - List Actual Btu | 84k
Front Heat | Minimum 90,000 Btu - List Actual Btu | 84k

## Item 4 Options
ITEM 4 |  | VEHICLE OPTIONS | Dealer Name: |  | 0
SBJ
School Bus, New |  |  |  | Midwest Bus Sales Inc.
Type C, 60 Pass.
OPTION # | OPTIONS |  |  | Enter Equip. Description Mfg. & Model | Price
400 | AM/FM Radio without PA system |  |  |  | 540
401 | AM/FM Radio with PA system |  |  |  | 580
402 | AM/FM/Mp3/USB, Radio with PA system |  |  |  | N/A
403 | Air Conditioner: Dash A/C |  |  |  | 1570
404 | Air Conditioner: A/C with Two Evaporators, Minimum 80,000 Btu |  |  |  | 7500
405 | Air Conditioner: A/C with Front and Rear Evaporators, Minimum 120,000 Btu |  |  |  | 8000
406 | Air Conditioner: In-Wall A/C with Front and Rear Evaporators, Minimum 120,000 Btu |  |  | Includes dash | 8500
407 | Air Conditioner: Roof Top Condenser-83,000 BTU |  |  | No room 2nd hatch | N/A
408 | Alternative Fuel: CNG Powered Bus Without Air Conditioning, (Shall include all components necessary to power bus with CNG) |  |  |  | N/A
409 | Alternative Fuel: CNG Powered Bus With Air Conditioning, (Shall include all components necessary to power bus with CNG) |  |  |  | N/A
410 | Alternative Fuel: Propane Powered Bus Without Air Conditioning, (Shall include all components necessary to power bus with propane) |  |  | FUEL Station Not included | 8000
411 | Alternative Fuel: Propane Powered Bus With Air Conditioning, (Shall include all components necessary to power bus with propane) |  |  | FUEL Station Not included | 16500
412 | Alternative Fuel: Electricity Powered Bus With Air Conditioning, (Shall include all components necessary to power bus with electricity) |  |  |  | N/A
413 | Alternator: 240 Amp |  |  |  | 110
414 | Alternator: 270 Amp (Required with Air Conditioner and Wheelchair Lift Combined) |  |  |  | 470
415 | Alternator: 320 Amp |  |  |  | 580
416 | Axle: Front Air Ride |  |  |  | N/A
417 | Batteries: Three (3) BCI Group 31 Batteries |  |  |  | 100
418 | Brakes: Air Brakes (with dryers), Anti-Lock Brake System |  |  |  | 1700
419 | Brakes: Air Disc Brakes, with ABS |  |  | Must have air ride | 4235
420 | Brakes: Engine Exhaust Brake |  |  |  | 75
421 | Camera: 360 Degree Outside Camera View |  |  |  | 2080
422 | Crash Mitigation |  |  |  | 820
423 | Cruise Control |  |  |  | 30
424 | Diagnostics: Wi-Fi Enabled, Remote Vehicle Diagnostics |  |  | Included with DD5 | N/A
425 | Door: Air Operated Door |  |  | With air brakes | 250
426 | Door: Dual Entry Hand Rails |  |  |  | Standard
427 | Door: Electric Entry Door |  |  |  | Standard
428 | Engine: Block Heater |  |  |  | 95
429 | Engine: Diesel Engine Upgrade, Minimum 220 HP |  |  | CUMM or DD5 | 980
430 | Engine: Diesel Engine Upgrade, Minimum 240 HP |  |  | CUMM or DD5 | 1800
431 | Engine: Diesel Engine Upgrade, Minimum 250 HP |  |  | CUMM or DD5 | 2110
432 | Engine: Diesel Engine Upgrade, Minimum 260 HP |  |  | CUMM or DD5 | 2700
433 | Engine: Gasoline - Ford 7.3 V8 430HP |  |  |  | N/A
434 | Engine: Gasoline, Min. Std., List Horsepower and # of Cylinders |  |  |  | N/A
435 | Engine: Non-Viscous Cooling Fan |  |  |  | N/A
436 | Fan: One (1) Auxiliary Defrost Fan |  |  |  | Standard
437 | Fans: Dual (2) Auxiliary Defrost Fans |  |  |  | Standard
438 | Floor: Flat Floor |  |  | Requires air brakes and air ride | 27
439 | Floor: Marine Grade Plywood 5/8" |  |  |  | 100
440 | Fuel Tank: Minimum 100 Gallon |  |  |  | 405
441 | Headliner: Acoustic Headliner Complete Ceiling |  |  |  | 460
442 | Heater: Mid-Ship Heater, Minimum 80,000 Btu |  |  | 3rd row | Standard
443 | Heater: Rear Wall Heater, 40,000 to 79,999 Btu |  |  | 40k | 510
444 | Heater: Rear Heater, Minimum 80,000 Btu |  |  |  | Standard
445 | Heater: Step-Well Heater, 30,000 to 49,999 Btu |  |  |  | 295
446 | Heater: Step-Well Heater, Minimum 50,000 Btu |  |  | Not avail w/inwall AC | 325
447 | Lights: LED Exterior Light Package - List Lights Included |  |  |  | Standard
448 | Lights: LED Interior Light Package - List Lights Included |  |  | Drv, dome & stepwell | 210
449 | Lights: Light Monitor |  |  |  | 120
450 | Lock: Entrance Door Lock |  |  | Must have rear also | 45
451 | Lock: Gas Cap Security - List Type of Mechanism |  |  | Locking door | 10
452 | Lock: Rear Vandal Lock |  |  | Must have front also | 45
453 | Mirrors: All Exterior Mirrors, Heated |  |  |  | 130
454 | Mirrors: All Exterior Mirrors, Remote Controlled |  |  |  | 290
455 | Mirrors: All Exterior Mirrors, Remote Controlled, Heated |  |  |  | 405
456 | Mud Flaps |  |  |  | Standard
457 | Seats: Additional Seat Spacing (forty seven (47) passenger seating) |  |  |  | -300
458 | Seats: Air Ride Driver's Seat |  |  | With air brakes | 135
459 | Seats: Seatbelts - Installed Lap Belts, Each |  |  | Complete Only | N/A
460 | Seats: Seatbelts - Installed Lap Seatbelts for All Seats, Price Each |  |  | Complete Only | 1062
461 | Seats: Seatbelt Ready |  |  |  | Standard
462 | Seats: Seats with 3-Point Seatbelts |  |  | 59 PASS CAP | 8180
463 | Signs: Rear Illuminated Sign |  |  |  | 540
464 | Storage: Driver's Overhead Compartment |  |  |  | Standard
465 | Storage: Underbody Storage - Per Cubic Foot, Each |  |  | Max Storage, 100 CU FT | 1600
466 | Suspension: Rear Air Ride Suspension, minimum 21,000 Lbs |  |  | With air brakes | 660
467 | Track Seating with Tie Down(s) Per Wheelchair Station, Price Each |  |  | S.T.A.R. System | 500
468 | Transmission: Allison 3000 PTS Series Transmission |  |  |  | N/A
469 | Transmission: Match to Gas Engine (Option 328) Mfg. Std. - List Type and Brand. |  |  |  | N/A
470 | Wheelchair: Wheelchair Lift with Wheelchair Door (If you choose option 403, 404, 405 or 406 with 470, you must also include: 414 - Alternator, 270 Amp.) |  |  |  | 4500
471 | Wheelchair: Dedicated Wheelchair Station & Tie Down, Price Each |  |  |  | 500
472 | Windows: Two (2) Emergency Push-Out Windows |  |  |  | Standard

## Item 5 Base
SP-20-0104 Official School Bus Specifications & Pricing/Official Bid Price Sheet
ITEM 5 | Dealer Name: | Midwest Bus Sales Inc.
SBF | Vehicle Make/Model: | Thomas Saf-T-Liner C2
School Bus, New | Model Code: | 310TS
Type C, 66 Pass. Bus Design
| VEHICLE BID PRICE: | 85349
OPTIONAL EQUIPMENT IS IN ADDITION TO FEDERAL AND STATE SPECIFICATIONS. BUSES WITH WHEELCHAIR LIFTS MUST MEET ALL DOT AND ADA REQUIREMENTS. AT TIME OF DELIVERY TO END USER, BUS MUST MEET ALL ARKANSAS DIVISION OF ACADEMIC FACILITIES AND TRANSPORTATION RULES FOR THE SPECIFICATIONS GOVERNING SCHOOL BUS DESIGN.
Powertrain | Base Vehicle Minimum Requirements | Enter Vehicle Specification and Manufacturer Codes (Fill-in Unshaded Blanks Only)
Engine Size (Horsepower) | Minimum 200 Horsepower - List Size & Cylinders | Cummins 200 HP 6.7L (6) or DD5 200 HP 5.1L (4)
Fuel Capacity (Gals) | Minimum 60 Gallons
Fuel Type | Diesel
Automatic Transmission | Allison 2500 PTS Automatic
Brakes | Air Brakes, Anti-Lock - List Brand and Type | Meritor 15" X 4" F; 16 1/2" X 7" R
Alternator | Minimum 200 Amp - List Size | 200 amp
Front Hubs | Oil-Filled Front Hubs
Exterior
Roof - Paint | White Roof
Windows | Tinted Glass, All Inclusive
Lights | All Exterior Lights Must Be LED
Entry Door | Mfg. Std - List Type | Electric
Walk-in Entrance Door | Walk-in Entrance Door with 2 steps and Handrail
Rear Emergency Door | Rear Emergency Door
Backup Warning System | Backup Warning System
Rear Exhaust | Rear Exhaust
Interior
Passenger Seats | Sixty Five (65) Passenger Seat Base
Steering | Tilt Steering Column
Windshield Wipers | Intermittent Wipers with Washer
Driver's Seat | 6-Way High-back Driver's Seat with Dual Armrests
Headliner | Perforated Headliner Inside First Two Body Sections
Floor | Mfg. Standard - List Thickness and Type | 1/2" plywood
Headroom | Minimum 77" Headroom
Rear Heat | Minimum 50,000 Btu - List Actual Btu | 84k
Front Heat | Minimum 90,000 Btu - List Actual Btu | 90K
Mid-Ship Heat | Minimum 50,000 Btu - List Actual Btu | 84K

## Item 5 Options
ITEM 5 |  | VEHICLE OPTIONS | Dealer Name: |  | 0
SBF
School Bus, New |  |  |  | Midwest Bus Sales Inc.
Type C, 66 Pass.
OPTION # | OPTIONS |  |  | Enter Equip. Description Mfg. & Model | Price
500 | AM/FM Radio without PA system |  |  |  | 550
501 | AM/FM Radio with PA system |  |  |  | 580
502 | AM/FM/Mp3/USB, Radio with PA system |  |  |  | N/A
503 | Air Conditioner: Dash A/C |  |  |  | 1570
504 | Air Conditioner: A/C with Two Evaporators, Minimum 80,000 Btu |  |  |  | 7500
505 | Air Conditioner: A/C with Front and Rear Evaporators, Minimum 120,000 Btu |  |  |  | 8000
506 | Air Conditioner: In-Wall A/C with Front and Rear Evaporators, Minimum 120,000 Btu |  |  | Includes dash | 8500
507 | Air Conditioner: Roof Top Condenser-135,000 BTU |  |  | Includes dash | 11100
508 | Alternative Fuel: CNG Powered Bus Without Air Conditioning, (Shall include all components necessary to power bus with CNG) |  |  | FUEL Station Not included | 35000
509 | Alternative Fuel: CNG Powered Bus With Air Conditioning, (Shall include all components necessary to power bus with CNG) |  |  | FUEL Station Not included | 43500
510 | Alternative Fuel: Propane Powered Bus Without Air Conditioning, (Shall include all components necessary to power bus with propane) |  |  | FUEL Station Not included | 8000
511 | Alternative Fuel: Propane Powered Bus With Air Conditioning, (Shall include all components necessary to power bus with propane) |  |  | FUEL Station Not included | 16500
512 | Alternative Fuel: Electricity Powered Bus With Air Conditioning, (Shall include all components necessary to power bus with electricity) |  |  | FUEL Station Not included | 285000
513 | Alternator: 240 Amp |  |  |  | 110
514 | Alternator: 270 Amp (Required with Air Conditioner and Wheelchair Lift Combined) |  |  |  | 470
515 | Alternator: 320 Amp |  |  |  | 580
516 | Axle: Front Air Ride |  |  |  | N/A
517 | Batteries: Three (3) BCI Group 31 Batteries |  |  |  | 100
518 | Brakes: Air Brakes (with dryers), Anti-Lock Brake System |  |  |  | Standard
519 | Brakes: Air Disc Brakes, with ABS |  |  | Must have air ride | 1700
520 | Brakes: Engine Exhaust Brake |  |  |  | 75
521 | Camera: 360 Degree Outside Camera View |  |  |  | 2080
522 | Crash Mitigation |  |  |  | 820
523 | Cruise Control |  |  |  | 30
524 | Diagnostics: Wi-Fi Enabled, Remote Vehicle Diagnostics |  |  | Included with DD5 | N/A
525 | Door: Air Operated Door |  |  |  | 245
526 | Door: Dual Entry Hand Rails |  |  |  | Standard
527 | Door: Electric Entry Door |  |  |  | Standard
528 | Engine: Block Heater |  |  |  | 95
529 | Engine: Diesel Engine Upgrade, Minimum 220 HP |  |  | CUMM or DD5 | 980
530 | Engine: Diesel Engine Upgrade, Minimum 240 HP |  |  | CUMM or DD5 | 1800
531 | Engine: Diesel Engine Upgrade, Minimum 250 HP |  |  | CUMM or DD5 | 2110
532 | Engine: Diesel Engine Upgrade, Minimum 260 HP |  |  | CUMM or DD5 | 2700
533 | Engine: Gasoline - Ford 7.3 V8 430HP |  |  |  | N/A
534 | Engine: Gasoline, Min. Std., List Horsepower and # of Cylinders |  |  |  | N/A
535 | Engine: Non-Viscous Cooling Fan |  |  |  | 115
536 | Fan: One (1) Auxiliary Defrost Fan |  |  |  | Standard
537 | Fans: Dual (2) Auxiliary Defrost Fans |  |  |  | Standard
538 | Floor: Flat Floor |  |  | Requires air ride susp | 27
539 | Floor: Marine Grade Plywood 5/8" |  |  |  | 110
540 | Fuel Tank: Minimum 100 Gallon |  |  |  | 405
541 | Headliner: Acoustic Headliner Complete Ceiling |  |  |  | 425
542 | Heater: Mid-Ship Heater, Minimum 80,000 Btu |  |  | 3rd row | Standard
543 | Heater: Rear Wall Heater, 40,000 to 79,999 Btu |  |  | 40k | 510
544 | Heater: Rear Heater, Minimum 80,000 Btu |  |  |  | Standard
545 | Heater: Step-Well Heater, 30,000 to 49,999 Btu |  |  |  | 295
546 | Heater: Step-Well Heater, Minimum 50,000 Btu |  |  | Not avail w/inwall AC | 325
547 | Lights: LED Exterior Light Package - List Lights Included |  |  |  | Standard
548 | Lights: LED Interior Light Package - List Lights Included |  |  | Drv, dome & stepwell | 210
549 | Lights: Light Monitor |  |  |  | 120
550 | Lock: Entrance Door Lock |  |  | Must have rear also | 45
551 | Lock: Gas Cap Security - List Type of Mechanism |  |  | Locking door | 10
552 | Lock: Rear Vandal Lock |  |  | Must have front also | 45
553 | Mirrors: All Exterior Mirrors, Heated |  |  |  | 130
554 | Mirrors: All Exterior Mirrors, Remote Controlled |  |  |  | 290
555 | Mirrors: All Exterior Mirrors, Remote Controlled, Heated |  |  |  | 405
556 | Mud Flaps |  |  |  | Standard
557 | Seats: Additional Seat Spacing (fifty nine (59) passenger seating) |  |  |  | -300
558 | Seats: Air Ride Driver's Seat |  |  |  | 135
559 | Seats: Seatbelts - Installed Lap Belts, Each |  |  | Complete Only | N/A
560 | Seats: Seatbelts - Installed Lap Seatbelts for All Seats, Price Each |  |  | Complete Only | 1170
561 | Seats: Seatbelt Ready |  |  |  | Standard
562 | Seats: Seats with 3-Point Seatbelts |  |  | 65 PASS CAP | 8640
563 | Signs: Rear Illuminated Sign |  |  |  | 540
564 | Storage: Driver's Overhead Compartment |  |  |  | Standard
565 | Storage: Underbody Storage - Per Cubic Foot, Each |  |  | Max Storage | 1600
566 | Suspension: Rear Air Ride Suspension, minimum 21,000 Lbs |  |  |  | 660
567 | Track Seating with Tie Down(s) Per Wheelchair Station, Price Each |  |  | S.T.A.R. System | 500
568 | Transmission: Allison 3000 PTS Series Transmission |  |  |  | N/A
569 | Transmission: Match to Gas Engine (Option 428) Mfg. Std. - List Type and Brand. |  |  |  | N/A
570 | Wheelchair: Wheelchair Lift with Wheelchair Door (If you choose option 503, 504, 505 or 506 with 570, you must also include: 514 - Alternator, 270 Amp.) |  |  |  | 4500
571 | Wheelchair: Dedicated Wheelchair Station & Tie Down, Price Each |  |  |  | 500
572 | Windows: Two (2) Emergency Push-Out Windows |  |  |  | Standard

## Item 6 Base
SP-20-0104 Official School Bus Specifications & Pricing/Official Bid Price Sheet
ITEM 6 | Dealer Name: | Midwest Bus Sales Inc.
SBG | Vehicle Make/Model: | Thomas Saf-T-Liner C2
School Bus, New | Model Code: | 340TS
Type C, 72 Pass. Bus Design
| VEHICLE BID PRICE: | 86321
OPTIONAL EQUIPMENT IS IN ADDITION TO FEDERAL AND STATE SPECIFICATIONS. BUSES WITH WHEELCHAIR LIFTS MUST MEET ALL DOT AND ADA REQUIREMENTS. AT TIME OF DELIVERY TO END USER, BUS MUST MEET ALL ARKANSAS DIVISION OF ACADEMIC FACILITIES AND TRANSPORTATION RULES FOR THE SPECIFICATIONS GOVERNING SCHOOL BUS DESIGN.
Powertrain | Base Vehicle Minimum Requirements | Enter Vehicle Specification and Manufacturer Codes (Fill-in Unshaded Blanks Only)
Engine Size (Horsepower) | Minimum 200 Horsepower - List Size & Cylinders | Cummins 200 HP 6.7L (6) or DD5 200 HP 5.1L (4)
Fuel Capacity (Gals) | Minimum 60 Gallons
Fuel Type | Diesel
Automatic Transmission | Allison 2500 PTS Automatic
Brakes | Air Brakes, Anti-Lock - List Brand and Type | Meritor 15" X 4" F; 16 1/2" X 7" R
Alternator | Minimum 200 Amp - List Size | 200 amp
Front Hubs | Oil-Filled Front Hubs
Exterior
Roof - Paint | White Roof
Windows | Tinted Glass, All Inclusive
Lights | All Exterior Lights Must Be LED
Entry Door | Mfg. Std - List Type | Electric
Walk-in Entrance Door | Walk-in Entrance Door with 2 steps and Handrail
Rear Emergency Door | Rear Emergency Door
Backup Warning System | Backup Warning System
Rear Exhaust | Rear Exhaust
Interior
Passenger Seats | Seventy One (71) Passenger Seat Base
Steering | Tilt Steering Column
Windshield Wipers | Intermittent Wipers with Washer
Driver's Seat | 6-Way High-back Driver's Seat with Dual Armrests
Headliner | Perforated Headliner Inside First Two Body Sections
Floor | Mfg. Standard - List Thickness and Type | 1/2" plywood
Headroom | Minimum 77" Headroom
Rear Heat | Minimum 50,000 Btu - List Actual Btu | 84k
Front Heat | Minimum 90,000 Btu - List Actual Btu | 90K
Mid-Ship Heat | Minimum 50,000 Btu - List Actual Btu | 84K

## Item 6 Options
ITEM 6 |  | VEHICLE OPTIONS | Dealer Name: |  | 0
SBG
School Bus, New |  |  |  | Midwest Bus Sales Inc.
Type C, 72 Pass.
OPTION # | OPTIONS |  |  | Enter Equip. Description Mfg. & Model | Price
600 | AM/FM Radio without PA system |  |  |  | 550
601 | AM/FM Radio with PA system |  |  |  | 580
602 | AM/FM/Mp3/USB, Radio with PA system |  |  |  | N/A
603 | Air Conditioner: Dash A/C |  |  |  | 1570
604 | Air Conditioner: A/C with Two Evaporators, Minimum 80,000 Btu |  |  |  | 7500
605 | Air Conditioner: A/C with Front and Rear Evaporators, Minimum 120,000 Btu |  |  |  | 8000
606 | Air Conditioner: In-Wall A/C with Front and Rear Evaporators, Minimum 120,000 Btu |  |  | Includes dash | 8500
607 | Air Conditioner: Roof Top Condenser-135,000 BTU |  |  | Includes dash | 11100
608 | Alternative Fuel: CNG Powered Bus Without Air Conditioning, (Shall include all components necessary to power bus with CNG) |  |  | FUEL Station Not included | 35000
609 | Alternative Fuel: CNG Powered Bus With Air Conditioning, (Shall include all components necessary to power bus with CNG) |  |  | FUEL Station Not included | 43500
610 | Alternative Fuel: Propane Powered Bus Without Air Conditioning, (Shall include all components necessary to power bus with propane) |  |  | FUEL Station Not included | 8000
611 | Alternative Fuel: Propane Powered Bus With Air Conditioning, (Shall include all components necessary to power bus with propane) |  |  | FUEL Station Not included | 16500
612 | Alternative Fuel: Electricity Powered Bus With Air Conditioning, (Shall include all components necessary to power bus with electricity) |  |  | FUEL Station Not included | 285000
613 | Alternator: 240 Amp |  |  |  | 110
614 | Alternator: 270 Amp (Required with Air Conditioner and Wheelchair Lift Combined) |  |  |  | 470
615 | Alternator: 320 Amp |  |  |  | 580
616 | Axle: Front Air Ride |  |  |  | N/A
617 | Batteries: Three (3) BCI Group 31 Batteries |  |  |  | 100
618 | Brakes: Air Brakes (with dryers), Anti-Lock Brake System |  |  |  | Standard
619 | Brakes: Air Disc Brakes, with ABS |  |  | Must have rear air ride | 1700
620 | Brakes: Engine Exhaust Brake |  |  |  | 75
621 | Camera: 360 Degree Outside Camera View |  |  |  | 2080
622 | Crash Mitigation |  |  |  | 820
623 | Cruise Control |  |  |  | 30
624 | Diagnostics: Wi-Fi Enabled, Remote Vehicle Diagnostics |  |  | Included with DD5 | N/A
625 | Door: Air Operated Door |  |  |  | 250
626 | Door: Dual Entry Hand Rails |  |  |  | Standard
627 | Door: Electric Entry Door |  |  |  | Standard
628 | Engine: Block Heater |  |  |  | 95
629 | Engine: Diesel Engine Upgrade, Minimum 220 HP |  |  | CUMM or DD5 | 980
630 | Engine: Diesel Engine Upgrade, Minimum 240 HP |  |  | CUMM or DD5 | 1800
631 | Engine: Diesel Engine Upgrade, Minimum 250 HP |  |  | CUMM or DD5 | 2110
632 | Engine: Diesel Engine Upgrade, Minimum 260 HP |  |  | CUMM or DD5 | 2700
633 | Engine: Gasoline - Ford 7.3 V8 430HP |  |  |  | N/A
634 | Engine: Gasoline, Min. Std., List Horsepower and # of Cylinders |  |  |  | N/A
635 | Engine: Non-Viscous Cooling Fan |  |  |  | 115
636 | Fan: One (1) Auxiliary Defrost Fan |  |  |  | Standard
637 | Fans: Dual (2) Auxiliary Defrost Fans |  |  |  | Standard
638 | Floor: Flat Floor |  |  | Must have air ride | 27
639 | Floor: Marine Grade Plywood 5/8" |  |  |  | 110
640 | Fuel Tank: Minimum 100 Gallon |  |  |  | 405
641 | Headliner: Acoustic Headliner Complete Ceiling |  |  |  | 460
642 | Heater: Mid-Ship Heater, Minimum 80,000 Btu |  |  | 3rd seat | Standard
643 | Heater: Rear Wall Heater, 40,000 to 79,999 Btu |  |  | 40k | 510
644 | Heater: Rear Heater, Minimum 80,000 Btu |  |  |  | Standard
645 | Heater: Step-Well Heater, 30,000 to 49,999 Btu |  |  |  | 295
646 | Heater: Step-Well Heater, Minimum 50,000 Btu |  |  | Not avail w/inwall AC | 325
647 | Lights: LED Exterior Light Package - List Lights Included |  |  |  | Standard
648 | Lights: LED Interior Light Package - List Lights Included |  |  | Drv, dome & stepwell | 210
649 | Lights: Light Monitor |  |  |  | 120
650 | Lock: Entrance Door Lock |  |  | Must have rear also | 45
651 | Lock: Gas Cap Security - List Type of Mechanism |  |  | Locking door | 10
652 | Lock: Rear Vandal Lock |  |  | Must have front also | 45
653 | Mirrors: All Exterior Mirrors, Heated |  |  |  | 130
654 | Mirrors: All Exterior Mirrors, Remote Controlled |  |  |  | 290
655 | Mirrors: All Exterior Mirrors, Remote Controlled, Heated |  |  |  | 405
656 | Mud Flaps |  |  |  | Standard
657 | Seats: Additional Seat Spacing (sixty five (65) passenger seating) |  |  |  | -300
658 | Seats: Air Ride Driver's Seat |  |  |  | 135
659 | Seats: Seatbelts - Installed Lap Belts, Each |  |  | Complete Only | N/A
660 | Seats: Seatbelts - Installed Lap Seatbelts for All Seats, Price Each |  |  | Complete Only | 1278
661 | Seats: Seatbelt Ready |  |  |  | Standard
662 | Seats: Seats with 3-Point Seatbelts |  |  | 71 PASS CAP | 9430
663 | Signs: Rear Illuminated Sign |  |  |  | 540
664 | Storage: Driver's Overhead Compartment |  |  |  | Standard
665 | Storage: Underbody Storage - Per Cubic Foot, Each |  |  | Max Storage, 110 CU ft | 1600
666 | Suspension: Rear Air Ride Suspension, minimum 21,000 Lbs |  |  |  | 660
667 | Track Seating with Tie Down(s) Per Wheelchair Station, Price Each |  |  | S.T.A.R. System | 500
668 | Transmission: Allison 3000 PTS Series Transmission |  |  |  | N/A
669 | Transmission: Match to Gas Engine (Option 528) Mfg. Std. - List Type and Brand. |  |  |  | N/A
670 | Wheelchair: Wheelchair Lift with Wheelchair Door (If you choose option 603, 604, 605 or 606 with 670, you must also include: 614 - Alternator, 270 Amp.) |  |  |  | 4500
671 | Wheelchair: Dedicated Wheelchair Station & Tie Down, Price Each |  |  |  | 500
672 | Windows: Two (2) Emergency Push-Out Windows |  |  |  | Standard

## Item 7 Base
SP-20-0104 Official School Bus Specifications & Pricing/Official Bid Price Sheet
ITEM 7 | Dealer Name: | Midwest Bus Sales Inc.
SBC | Vehicle Make/Model: | Thomas Saf-T-Liner C2
School Bus, New | Model Code: | 341TS
Type C, 78 Pass. Bus Design
| VEHICLE BID PRICE: | 86810
OPTIONAL EQUIPMENT IS IN ADDITION TO FEDERAL AND STATE SPECIFICATIONS. BUSES WITH WHEELCHAIR LIFTS MUST MEET ALL DOT AND ADA REQUIREMENTS. AT TIME OF DELIVERY TO END USER, BUS MUST MEET ALL ARKANSAS DIVISION OF ACADEMIC FACILITIES AND TRANSPORTATION RULES FOR THE SPECIFICATIONS GOVERNING SCHOOL BUS DESIGN.
Powertrain | Base Vehicle Minimum Requirements | Enter Vehicle Specification and Manufacturer Codes (Fill-in Unshaded Blanks Only)
Engine Size (Horsepower) | Minimum 200 Horsepower - List Size & Cylinders | Cummins 200 HP 6.7L (6) or DD5 200 HP 5.1L (4)
Fuel Capacity (Gals) | Minimum 60 Gallons
Fuel Type | Diesel
Automatic Transmission | Allison 2500 PTS Automatic
Brakes | Air Brakes, Anti-Lock - List Brand and Type | Meritor 15" X 4" F; 16 1/2" X 7" R
Alternator | Minimum 200 Amp - List Size | 200 amp
Front Hubs | Oil-Filled Front Hubs
Exterior
Roof - Paint | White Roof
Windows | Tinted Glass, All Inclusive
Lights | All Exterior Lights Must Be LED
Entry Door | Mfg. Std - List Type | Electric
Walk-in Entrance Door | Walk-in Entrance Door with 2 steps and Handrail
Rear Emergency Door | Rear Emergency Door
Backup Warning System | Backup Warning System
Rear Exhaust | Rear Exhaust
Interior
Passenger Seats | Seventy Seven (77) Passenger Seat Base
Steering | Tilt Steering Column
Windshield Wipers | Intermittent Wipers with Washer
Driver's Seat | 6-Way High-back Driver's Seat with Dual Armrests
Headliner | Perforated Headliner Inside First Two Body Sections
Floor | Mfg. Standard - List Thickness and Type | 1/2" plywood
Headroom | Minimum 77" Headroom
Rear Heat | Minimum 50,000 Btu - List Actual Btu | 84k
Front Heat | Minimum 90,000 Btu - List Actual Btu | 90K
Mid-Ship Heat | Minimum 50,000 Btu - List Actual Btu | 84K

## Item 7 Options
ITEM 7 |  | VEHICLE OPTIONS | Dealer Name: |  | 0
SBC
School Bus, New |  |  |  | Midwest Bus Sales Inc.
Type C, 78 Pass.
OPTION # | OPTIONS |  |  | Enter Equip. Description Mfg. & Model | Price
700 | AM/FM Radio without PA system |  |  |  | 550
701 | AM/FM Radio with PA system |  |  |  | 580
702 | AM/FM/Mp3/USB, Radio with PA system |  |  |  | N/A
703 | Air Conditioner: Dash A/C |  |  |  | 1570
704 | Air Conditioner: A/C with Two Evaporators, Minimum 80,000 Btu |  |  |  | 7500
705 | Air Conditioner: A/C with Front and Rear Evaporators, Minimum 120,000 Btu |  |  |  | 8000
706 | Air Conditioner: In-Wall A/C with Front and Rear Evaporators, Minimum 120,000 Btu |  |  | Includes dash | 8500
707 | Air Conditioner: A/C with Three Evaporators, Minimum 135,000 Btu |  |  |  | 10500
708 | Air Conditioner: Roof Top Condenser-135,000 BTU |  |  | Includes dash | 11100
709 | Alternative Fuel: CNG Powered Bus Without Air Conditioning, (Shall include all components necessary to power bus with CNG) |  |  | FUEL Station Not included | 35000
710 | Alternative Fuel: CNG Powered Bus With Air Conditioning, (Shall include all components necessary to power bus with CNG) |  |  | FUEL Station Not included | 43500
711 | Alternative Fuel: Propane Powered Bus Without Air Conditioning, (Shall include all components necessary to power bus with propane) |  |  | FUEL Station Not included | 8000
712 | Alternative Fuel: Propane Powered Bus With Air Conditioning, (Shall include all components necessary to power bus with propane) |  |  | FUEL Station Not included | 16500
713 | Alternative Fuel: Electricity Powered Bus With Air Conditioning, (Shall include all components necessary to power bus with electricity) |  |  | FUEL Station Not included | 285000
714 | Alternator: 240 Amp |  |  |  | 110
715 | Alternator: 270 Amp (Required with Air Conditioner and Wheelchair Lift Combined) |  |  |  | 470
716 | Alternator: 320 Amp |  |  |  | 580
717 | Axle: Front Air Ride |  |  |  | N/A
718 | Batteries: Three (3) BCI Group 31 Batteries |  |  |  | 100
719 | Brakes: Air Brakes (with dryers), Anti-Lock Brake System |  |  |  | Standard
720 | Brakes: Air Disc Brakes, with ABS |  |  | Must have air ride | 1700
721 | Brakes: Engine Exhaust Brake |  |  |  | 75
722 | Camera: 360 Degree Outside Camera View |  |  |  | 2080
723 | Crash Mitigation |  |  |  | 820
724 | Cruise Control |  |  |  | 30
725 | Diagnostics: Wi-Fi Enabled, Remote Vehicle Diagnostics |  |  | Included with DD5 | N/A
726 | Door: Air Operated Door |  |  |  | 250
727 | Door: Dual Entry Hand Rails |  |  |  | Standard
728 | Door: Electric Entry Door |  |  |  | Standard
729 | Engine: Block Heater |  |  |  | 95
730 | Engine: Diesel Engine Upgrade, Minimum 220 HP |  |  | CUMM or DD5 | 980
731 | Engine: Diesel Engine Upgrade, Minimum 240 HP |  |  | CUMM or DD5 | 1800
732 | Engine: Diesel Engine Upgrade, Minimum 250 HP |  |  | CUMM or DD5 | 2110
733 | Engine: Diesel Engine Upgrade, Minimum 260 HP |  |  | CUMM or DD5 | 2700
734 | Engine: Diesel Engine Upgrade, Minimum 280 HP |  |  |  | N/A
735 | Engine: Gasoline - Ford 7.3 V8 430HP |  |  |  | N/A
736 | Engine: Gasoline, Min. Std., List Horsepower and # of Cylinders |  |  |  | N/A
737 | Engine: Non-Viscous Cooling Fan |  |  |  | 115
738 | Fan: One (1) Auxiliary Defrost Fan |  |  |  | Standard
739 | Fans: Dual (2) Auxiliary Defrost Fans |  |  |  | Standard
740 | Floor: Flat Floor |  |  | Must add air ride | 27
741 | Floor: Marine Grade Plywood 5/8" |  |  |  | 110
742 | Fuel Tank: Minimum 100 Gallon |  |  |  | 405
743 | Headliner: Acoustic Headliner Complete Ceiling |  |  |  | 460
744 | Heater: Mid-Ship Heater, Minimum 80,000 Btu |  |  | 3rd row | Standard
745 | Heater: Rear Wall Heater, 40,000 to 79,999 Btu |  |  | 40k | 510
746 | Heater: Rear Heater, Minimum 80,000 Btu |  |  |  | Standard
747 | Heater: Step-Well Heater, 30,000 to 49,999 Btu |  |  |  | 295
748 | Heater: Step-Well Heater, Minimum 50,000 Btu |  |  | Not avail w/in wall ac | 325
749 | Lights: LED Exterior Light Package - List Lights Included |  |  |  | Standard
750 | Lights: LED Interior Light Package - List Lights Included |  |  | Dvr, dome & stepwell | 210
751 | Lights: Light Monitor |  |  |  | 120
752 | Lock: Entrance Door Lock |  |  | Must have rear also | 45
753 | Lock: Gas Cap Security - List Type of Mechanism |  |  | Locking door | 10
754 | Lock: Rear Vandal Lock |  |  | Must have front also | 45
755 | Mirrors: All Exterior Mirrors, Heated |  |  |  | 130
756 | Mirrors: All Exterior Mirrors, Remote Controlled |  |  |  | 290
757 | Mirrors: All Exterior Mirrors, Remote Controlled, Heated |  |  |  | 405
758 | Mud Flaps |  |  |  | Standard
759 | Seats: Additional Seat Spacing (seventy one (71) passenger seating) |  |  |  | -300
760 | Seats: Air Ride Driver's Seat |  |  |  | 135
761 | Seats: Seatbelts - Installed Lap Belts, Each |  |  | Complete Only | N/A
762 | Seats: Seatbelts - Installed Lap Seatbelts for All Seats, Price Each |  |  | Complete Only | 1386
763 | Seats: Seatbelt Ready |  |  |  | Standard
764 | Seats: Seats with 3-Point Seatbelts |  |  | 77 PASS CAP | 10220
765 | Signs: Rear Illuminated Sign |  |  |  | 540
766 | Storage: Driver's Overhead Compartment |  |  |  | Standard
767 | Storage: Underbody Storage - Per Cubic Foot, Each |  |  | Max Luggage, 110 CU FT | 1600
768 | Suspension: Rear Air Ride Suspension, minimum 21,000 Lbs |  |  |  | 660
769 | Track Seating with Tie Down(s) Per Wheelchair Station, Price Each |  |  | S.T.A.R. System | 500
770 | Transmission: Allison 3000 PTS Series Transmission |  |  |  | N/A
771 | Transmission: Match to Gas Engine (Option 630) Mfg. Std. - List Type and Brand. |  |  |  | N/A
772 | Wheelchair: Wheelchair Lift with Wheelchair Door (If you choose option 703, 704, 705, 706, or 707 with 772, you must also include: 715 - Alternator, 270 Amp.) |  |  |  | 4500
773 | Wheelchair: Dedicated Wheelchair Station & Tie Down, Price Each |  |  |  | 500
774 | Windows: Two (2) Emergency Push-Out Windows |  |  |  | Standard

## Item 8 Base
SP-20-0104 Official School Bus Specifications & Pricing/Official Bid Price Sheet
ITEM 8 | Dealer Name: | Midwest Bus Sales Inc.
SBH | Vehicle Make/Model: | Thomas Saf-T-Liner EFX
School Bus, New | Model Code: | 1318S
Type D, FE, 78 Pass. Bus Design
| VEHICLE BID PRICE: | 97070
OPTIONAL EQUIPMENT IS IN ADDITION TO FEDERAL AND STATE SPECIFICATIONS. BUSES WITH WHEELCHAIR LIFTS MUST MEET ALL DOT AND ADA REQUIREMENTS. AT TIME OF DELIVERY TO END USER, BUS MUST MEET ALL ARKANSAS DIVISION OF ACADEMIC FACILITIES AND TRANSPORTATION RULES FOR THE SPECIFICATIONS GOVERNING SCHOOL BUS DESIGN.
Powertrain | Base Vehicle Minimum Requirements | Enter Vehicle Specification and Manufacturer Codes (Fill-in Unshaded Blanks Only)
Engine Size (Horsepower) | Minimum 250 Horsepower - List Size & Cylinders | Cummins 250 HP 6.7L (6)
Fuel Capacity (Gals) | Minimum 60 Gallons
Fuel Type | Diesel
Automatic Transmission | Allison 2500 PTS Automatic
Brakes | Air Brakes, Anti-Lock - List Brand and Type | Meritor
Alternator | Minimum 240 Amp - List Size | 240 amp
Front Hubs | Oil-Filled Front Hubs
Exterior
Roof - Paint | White Roof
Windows | Tinted Glass, All Inclusive
Lights | All Exterior Lights Must Be LED
Entry Door | Mfg. Std - List Type | Manual
Walk-in Entrance Door | Walk-in Entrance Door with 2 steps and Handrail
Rear Emergency Door | Rear Emergency Door
Backup Warning System | Backup Warning System
Rear Exhaust | Rear Exhaust
Interior
Passenger Seats | Seventy Seven (77) Passenger Seat Base
Steering | Tilt Steering Column
Windshield Wipers | Intermittent Wipers with Washer
Driver's Seat | 6-Way High-back Driver's Seat with Dual Armrests
Headliner | Perforated Headliner Inside First Two Body Sections
Floor | Mfg. Standard - List Thickness and Type | 3/4" plywood
Headroom | Minimum 77" Headroom
Rear Heat | Minimum 50,000 Btu - List Actual Btu | 84k
Front Heat | Minimum 90,000 Btu - List Actual Btu | 90K
Mid-Ship Heat | Minimum 50,000 Btu - List Actual Btu | 84K

## Item 8 Options
ITEM 8 |  | VEHICLE OPTIONS | Dealer Name: |  | 0
SBH
School Bus, New |  |  |  | Midwest Bus Sales Inc.
Type D, 78 Pass.
OPTION # | OPTIONS |  |  | Enter Equip. Description Mfg. & Model | Price
800 | AM/FM Radio without PA system |  |  |  | 600
801 | AM/FM Radio with PA system |  |  |  | 630
802 | AM/FM/Mp3/USB, Radio with PA system |  |  |  | N/A
803 | Air Conditioner: Dash A/C |  |  |  | N/A
804 | Air Conditioner: A/C with Two Evaporators, Minimum 80,000 Btu |  |  | 104k | 9500
805 | Air Conditioner: A/C with Front and Rear Evaporators, Minimum 120,000 Btu |  |  |  | 10500
806 | Air Conditioner: In-Wall A/C with Front and Rear Evaporators, Minimum 120,000 Btu |  |  |  | N/A
807 | Air Conditioner: A/C with Three Evaporators, Minimum 135,000 Btu |  |  | 120k | 11200
808 | Air Conditioner: Roof Top Condenser-135,000 BTU |  |  |  | N/A
809 | Alternative Fuel: CNG Powered Bus Without Air Conditioning, (Shall include all components necessary to power bus with CNG) |  |  |  | N/A
810 | Alternative Fuel: CNG Powered Bus With Air Conditioning, (Shall include all components necessary to power bus with CNG) |  |  |  | N/A
811 | Alternative Fuel: Propane Powered Bus Without Air Conditioning, (Shall include all components necessary to power bus with propane) |  |  |  | N/A
812 | Alternative Fuel: Propane Powered Bus With Air Conditioning, (Shall include all components necessary to power bus with propane) |  |  |  | N/A
813 | Alternator: 240 Amp |  |  |  | Standard
814 | Alternator: 270 Amp (Required with Air Conditioner and Wheelchair Lift Combined) |  |  |  | 675
815 | Alternator: 320 Amp |  |  |  | 1030
816 | Axle: Front Air Ride |  |  |  | N/A
817 | Batteries: Three (3) BCI Group 31 Batteries |  |  |  | Standard
818 | Brakes: Air Brakes (with dryers), Anti-Lock Brake System |  |  |  | Standard
819 | Brakes: Air Disc Brakes, with ABS |  |  | Must add air ride | 1080
820 | Brakes: Engine Exhaust Brake |  |  |  | 65
821 | Camera: 360 Degree Outside Camera View |  |  |  | N/A
822 | Crash Mitigation |  |  |  | N/A
823 | Cruise Control |  |  |  | 30
824 | Diagnostics: Wi-Fi Enabled, Remote Vehicle Diagnostics |  |  |  | N/A
825 | Door: Air Operated Door |  |  |  | 445
826 | Door: Dual Entry Hand Rails |  |  |  | Standard
827 | Door: Electric Entry Door |  |  |  | 340
828 | Engine: Block Heater |  |  |  | 135
829 | Engine: Diesel Engine Upgrade, Minimum 260 HP |  |  | Cummins | 480
830 | Engine: Diesel Engine Upgrade, Minimum 280 HP |  |  |  | N/A
831 | Engine: Non-Viscous Cooling Fan |  |  |  | N/A
832 | Fan: One (1) Auxiliary Defrost Fan |  |  |  | Standard
833 | Fans: Dual (2) Auxiliary Defrost Fans |  |  |  | Standard
834 | Floor: Flat Floor |  |  | Must add air ride | 1415
835 | Floor: Marine Grade Plywood 5/8" |  |  |  | 315
836 | Fuel Tank: Minimum 100 Gallon |  |  |  | 225
837 | Headliner: Acoustic Headliner Complete Ceiling |  |  |  | 470
838 | Heater: Driver's Area Heater, Minimum 12,000 Btu |  |  |  | Standard
839 | Heater: Mid-Ship Heater, Minimum 80,000 Btu |  |  |  | Standard
840 | Heater: Rear Wall Heater, Minimum 80,000 Btu |  |  |  | N/A
841 | Heater: Rear Heater, Minimum 80,000 Btu |  |  |  | Standard
842 | Lights: LED Exterior Light Package - List Lights Included |  |  |  | Standard
843 | Lights: LED Interior Light Package - List Lights Included |  |  | Dome & driver | 330
844 | Lights: Light Monitor |  |  |  | 470
845 | Lock: Entrance Door Lock |  |  |  | 35
846 | Lock: Gas Cap Security - List Type of Mechanism |  |  | Locking door | 10
847 | Lock: Rear Vandal Lock |  |  |  | 40
848 | Mirrors: All Exterior Mirrors, Heated |  |  |  | 280
849 | Mirrors: All Exterior Mirrors, Remote Controlled |  |  |  | 265
850 | Mirrors: All Exterior Mirrors, Remote Controlled, Heated |  |  |  | 500
851 | Mud Flaps |  |  |  | Standard
852 | Radiator: Swing-out Radiator |  |  |  | N/A
853 | Seats: Additional Seat Spacing (seventy one (71) passenger seating) |  |  |  | -300
854 | Seats: Air Ride Driver's Seat |  |  |  | 135
855 | Seats: Seatbelts - Installed Lap Belts, Each |  |  | Complete Only | N/A
856 | Seats: Seatbelts - Installed Lap Seatbelts for All Seats, Price Each |  |  | Complete Only | 1405
857 | Seats: Seatbelt Ready |  |  |  | Standard
858 | Seats: Seats with 3-Point Seatbelts |  |  | 77 PASS CAP | 10210
859 | Signs: Rear Illuminated Sign |  |  |  | 320
860 | Storage: Driver's Overhead Compartment |  |  |  | Standard
861 | Storage: Underbody Storage - Per Cubic Foot, Each |  |  | Max Luggage, 100 CU ft | 1800
862 | Suspension: Rear Air Ride Suspension, minimum 21,000 Lbs |  |  | 23k | 2235
863 | Track Seating with Tie Down(s) Per Wheelchair Station, Price Each |  |  | S.T.A.R. system | 635
864 | Transmission: Allison 3000 PTS Series Transmission |  |  | Must add air ride | 4330
865 | Wheelchair: Wheelchair Lift with Wheelchair Door (If you choose option 803, 804, 805, 806, or 807 with 865, you must also include: 814 - Alternator, 270 Amp.) |  |  |  | 4500
866 | Wheelchair: Dedicated Wheelchair Station & Tie Down, Price Each |  |  |  | 635
867 | Windows: Two (2) Emergency Push-Out Windows |  |  |  | Standard

## Item 9 Base
SP-20-0104 Official School Bus Specifications & Pricing/Official Bid Price Sheet
ITEM 9 | Dealer Name: | Midwest Bus Sales Inc.
SBE | Vehicle Make/Model: | Thomas Saf-T-Liner HDX
School Bus, New | Model Code: | 141YS
Type D, RE, 84 Pass. Design
| VEHICLE BID PRICE: | 108119
OPTIONAL EQUIPMENT IS IN ADDITION TO FEDERAL AND STATE SPECIFICATIONS. BUSES WITH WHEELCHAIR LIFTS MUST MEET ALL DOT AND ADA REQUIREMENTS. AT TIME OF DELIVERY TO END USER, BUS MUST MEET ALL ARKANSAS DIVISION OF ACADEMIC FACILITIES AND TRANSPORTATION RULES FOR THE SPECIFICATIONS GOVERNING SCHOOL BUS DESIGN.
Powertrain | Base Vehicle Minimum Requirements | Enter Vehicle Specification and Manufacturer Codes (Fill-in Unshaded Blanks Only)
Engine Size (Horsepower) | Minimum 250 Horsepower - List Size & Cylinders | Cummins 250 HP 6.7L (6)
Fuel Capacity (Gals) | Minimum 60 Gallons
Fuel Type | Diesel
Automatic Transmission | Allison 2500 PTS Automatic
Brakes | Air Brakes, Anti-Lock - List Brand and Type | 6" F; 8 5/8" R
Alternator | Minimum 200 Amp - List Size | 200 amp
Front Hubs | Oil-Filled Front Hubs
Exterior
Roof - Paint | White Roof
Windows | Tinted Glass, All Inclusive
Lights | All Exterior Lights Must Be LED
Entry Door | Mfg. Std - List Type | Air
Walk-in Entrance Door | Walk-in Entrance Door with 2 steps and Handrail
Rear Emergency Door | Rear Emergency Door
Backup Warning System | Backup Warning System
Rear Exhaust | Rear Exhaust
Interior
Passenger Seats | Eighty Four (84) Passenger Seat Base
Steering | Tilt Steering Column
Windshield Wipers | Intermittent Wipers with Washer
Driver's Seat | 6-Way High-back Driver's Seat with Dual Armrests
Headliner | Perforated Headliner Inside First Two Body Sections
Floor | Mfg. Standard - List Thickness and Type | 3/4" plywood
Headroom | Minimum 77" Headroom
Rear Heat | Minimum 50,000 Btu - List Actual Btu | 84k
Front Heat | Minimum 90,000 Btu - List Actual Btu | 90K
Mid-Ship Heat | Minimum 50,000 Btu - List Actual Btu | 84K

## Item 9 Options
ITEM 9 |  | VEHICLE OPTIONS | Dealer Name: |  | 0
SBE
School Bus, New |  |  |  | Midwest Bus Sales Inc.
Type D, 84 Pass.
OPTION # | OPTIONS |  |  | Enter Equip. Description Mfg. & Model | Price
900 | AM/FM Radio without PA system |  |  |  | 580
901 | AM/FM Radio with PA system |  |  |  | 610
902 | AM/FM/Mp3/USB, Radio with PA system |  |  |  | N/A
903 | Air Conditioner: Dash A/C |  |  |  | N/A
904 | Air Conditioner: A/C with Two Evaporators, Minimum 80,000 Btu |  |  |  | N/A
905 | Air Conditioner: A/C with Front and Rear Evaporators, Minimum 120,000 Btu |  |  | 104k | 8500
906 | Air Conditioner: In-Wall A/C with Front and Rear Evaporators, Minimum 120,000 Btu |  |  |  | N/A
907 | Air Conditioner: A/C with Three Evaporators, Minimum 135,000 Btu |  |  | 120k | 10500
908 | Air Conditioner: Roof Top Condenser-135,000 BTU |  |  | 120k | 12500
909 | Alternative Fuel: CNG Powered Bus Without Air Conditioning, (Shall include all components necessary to power bus with CNG) |  |  | FUEL station not included | 46000
910 | Alternative Fuel: CNG Powered Bus With Air Conditioning, (Shall include all components necessary to power bus with CNG) |  |  | FUEL station not included | 56500
911 | Alternative Fuel: Propane Powered Bus Without Air Conditioning, (Shall include all components necessary to power bus with propane) |  |  |  | N/A
912 | Alternative Fuel: Propane Powered Bus With Air Conditioning, (Shall include all components necessary to power bus with propane) |  |  |  | N/A
913 | Alternator: 240 Amp |  |  |  | 210
914 | Alternator: 270 Amp (Required with Air Conditioner and Wheelchair Lift Combined) |  |  |  | 465
915 | Alternator: 320 Amp |  |  |  | 815
916 | Axle: Front Air Ride |  |  | Must add rear air | 1820
917 | Batteries: Three (3) BCI Group 31 Batteries |  |  |  | Standard
918 | Brakes: Air Brakes (with dryers), Anti-Lock Brake System |  |  |  | Standard
919 | Brakes: Air Disc Brakes, with ABS |  |  |  | 1450
920 | Brakes: Engine Exhaust Brake |  |  |  | 85
921 | Camera: 360 Degree Outside Camera View |  |  |  | 2480
922 | Crash Mitigation |  |  |  | N/A
923 | Cruise Control |  |  |  | 30
924 | Diagnostics: Wi-Fi Enabled, Remote Vehicle Diagnostics |  |  |  | N/A
925 | Door: Air Operated Door |  |  |  | Standard
926 | Door: Dual Entry Hand Rails |  |  |  | Standard
927 | Door: Electric Entry Door |  |  |  | N/A
928 | Engine: Block Heater |  |  |  | 90
929 | Engine: Diesel Engine Upgrade, Minimum 260 HP |  |  |  | 435
930 | Engine: Diesel Engine Additional Upgrade, Minimum 260 HP |  |  |  | 435
931 | Engine: Diesel Engine Upgrade, Minimum 270 HP |  |  |  | N/A
932 | Engine: Diesel Engine Upgrade, Minimum 280 HP |  |  |  | 1535
933 | Engine: Diesel Engine Upgrade, Minimum 300 HP |  |  |  | 1910
934 | Engine: Non-Viscous Cooling Fan |  |  |  | N/A
935 | Fan: One (1) Auxiliary Defrost Fan |  |  |  | Standard
936 | Fans: Dual (2) Auxiliary Defrost Fans |  |  |  | Standard
937 | Floor: Marine Grade Plywood 5/8" |  |  |  | 360
938 | Fuel Tank: Minimum 100 Gallon |  |  |  | 100
939 | Headliner: Acoustic Headliner Complete Ceiling |  |  |  | 5050
940 | Heater: Driver's Area Heater, Minimum 12,000 Btu |  |  |  | Standard
941 | Heater: Mid-Ship Heater, Minimum 80,000 Btu |  |  |  | Standard
942 | Heater: Rear Wall Heater, Minimum 80,000 Btu |  |  |  | N/A
943 | Heater: Rear Heater, Minimum 80,000 Btu |  |  |  | Standard
944 | Lights: LED Exterior Light Package - List Lights Included |  |  |  | Standard
945 | Lights: LED Interior Light Package - List Lights Included |  |  | Dome & driver | 275
946 | Lights: Light Monitor |  |  |  | 170
947 | Lock: Entrance Door Lock |  |  |  | 65
948 | Lock: Gas Cap Security - List Type of Mechanism |  |  | Locking door | 10
949 | Lock: Rear Vandal Lock |  |  | Side & rear | 100
950 | Mirrors: All Exterior Mirrors, Heated |  |  |  | 280
951 | Mirrors: All Exterior Mirrors, Remote Controlled |  |  |  | 265
952 | Mirrors: All Exterior Mirrors, Remote Controlled, Heated |  |  |  | 500
953 | Mud Flaps |  |  |  | Standard
954 | Seats: Additional Seat Spacing (seventy seven (77) passenger seating) |  |  |  | -300
955 | Seats: Air Ride Driver's Seat |  |  |  | 135
956 | Seats: Seatbelts - Installed Lap Belts, Each |  |  | Complete Only | N/A
957 | Seats: Seatbelts - Installed Lap Seatbelts for All Seats, Price Each |  |  | Complete Only | 1512
958 | Seats: Seatbelt Ready |  |  |  | Standard
959 | Seats: Seats with 3-Point Seatbelts |  |  | 83 PASS CAP | 11300
960 | Signs: Rear Illuminated Sign |  |  |  | 385
961 | Storage: Driver's Overhead Compartment |  |  |  | Standard
962 | Storage: Underbody Storage - Per Cubic Foot, Each |  |  | Max Luggage, 129 CU ft only | 2450
963 | Suspension: Rear Air Ride Suspension, minimum 21,000 Lbs |  |  |  | 1485
964 | Track Seating with Tie Down(s) Per Wheelchair Station, Price Each |  |  | S.T.A.R. System | 635
965 | Transmission: Allison 3000 PTS Series Transmission |  |  |  | 4270
966 | Wheelchair: Wheelchair Lift with Wheelchair Door (If you choose option 903, 904, 905, 906, or 907 with 966, you must also include: 914 - Alternator, 270 Amp.) |  |  |  | 4500
967 | Wheelchair: Dedicated Wheelchair Station & Tie Down, Price Each |  |  |  | 635
968 | Windows: Two (2) Emergency Push-Out Windows |  |  |  | Standard

## Item 10 Base
SP-20-0104 Official School Bus Specifications & Pricing/Official Bid Price Sheet
ITEM 10 | Dealer Name: | Midwest Bus Sales Inc.
SBD | Vehicle Make/Model: | Thomas Saf-T-Liner EFX
School Bus, New | Model Code: | 1418S
Type D, FE, 90 Pass. Design
| VEHICLE BID PRICE: | 98182
OPTIONAL EQUIPMENT IS IN ADDITION TO FEDERAL AND STATE SPECIFICATIONS. BUSES WITH WHEELCHAIR LIFTS MUST MEET ALL DOT AND ADA REQUIREMENTS. AT TIME OF DELIVERY TO END USER, BUS MUST MEET ALL ARKANSAS DIVISION OF ACADEMIC FACILITIES AND TRANSPORTATION RULES FOR THE SPECIFICATIONS GOVERNING SCHOOL BUS DESIGN.
Powertrain | Base Vehicle Minimum Requirements | Enter Vehicle Specification and Manufacturer Codes (Fill-in Unshaded Blanks Only)
Engine Size (Horsepower) | Minimum 250 Horsepower - List Size & Cylinders | Cummins 250 HP 6.7L (6)
Fuel Capacity (Gals) | Minimum 60 Gallons
Fuel Type | Diesel
Automatic Transmission | Allison 2500 PTS Automatic
Brakes | Air Brakes, Anti-Lock - List Brand and Type | Meritor
Alternator | Minimum 240 Amp - List Size | 240 amp
Front Hubs | Oil-Filled Front Hubs
Exterior
Roof - Paint | White Roof
Windows | Tinted Glass, All Inclusive
Lights | All Exterior Lights Must Be LED
Entry Door | Mfg. Std - List Type | Manual
Walk-in Entrance Door | Walk-in Entrance Door with 2 steps and Handrail
Rear Emergency Door | Rear Emergency Door
Backup Warning System | Backup Warning System
Rear Exhaust | Rear Exhaust
Interior
Passenger Seats | Eighty Nine (89) Passenger Seat Base
Steering | Tilt Steering Column
Windshield Wipers | Intermittent Wipers with Washer
Driver's Seat | 6-Way High-back Driver's Seat with Dual Armrests
Headliner | Perforated Headliner Inside First Two Body Sections
Floor | Mfg. Standard - List Thickness and Type | 3/4" plywood
Headroom | Minimum 77" Headroom
Rear Heat | Minimum 50,000 Btu - List Actual Btu | 84k
Front Heat | Minimum 90,000 Btu - List Actual Btu | 90k
Mid-Ship Heat | Minimum 50,000 Btu - List Actual Btu | 84k

## Item 10 Options
ITEM 10 |  | VEHICLE OPTIONS | Dealer Name: |  | 0
SBD
School Bus, New |  |  |  | Midwest Bus Sales Inc.
Type D, 90 Pass.
OPTION # | OPTIONS |  |  | Enter Equip. Description Mfg. & Model | Price
1000 | AM/FM Radio without PA system |  |  |  | 600
1001 | AM/FM Radio with PA system |  |  |  | 630
1002 | AM/FM/Mp3/USB, Radio with PA system |  |  |  | N/A
1003 | Air Conditioner: Dash A/C |  |  |  | N/A
1004 | Air Conditioner: A/C with Two Evaporators, Minimum 80,000 Btu |  |  | 104k | 9500
1005 | Air Conditioner: A/C with Front and Rear Evaporators, Minimum 120,000 Btu |  |  |  | 10500
1006 | Air Conditioner: In-Wall A/C with Front and Rear Evaporators, Minimum 120,000 Btu |  |  |  | N/A
1007 | Air Conditioner: A/C with Three Evaporators, Minimum 135,000 Btu |  |  | 120k | 11200
1008 | Air Conditioner: Roof Top Condenser-135,000 BTU |  |  |  | N/A
1009 | Alternative Fuel: CNG Powered Bus Without Air Conditioning, (Shall include all components necessary to power bus with CNG) |  |  |  | N/A
1010 | Alternative Fuel: CNG Powered Bus With Air Conditioning, (Shall include all components necessary to power bus with CNG) |  |  |  | N/A
1011 | Alternative Fuel: Propane Powered Bus Without Air Conditioning, (Shall include all components necessary to power bus with propane) |  |  |  | N/A
1012 | Alternative Fuel: Propane Powered Bus With Air Conditioning, (Shall include all components necessary to power bus with propane) |  |  |  | N/A
1013 | Alternator: 240 Amp |  |  |  | Standard
1014 | Alternator: 270 Amp (Required with Air Conditioner and Wheelchair Lift Combined) |  |  |  | 675
1015 | Alternator: 320 Amp |  |  |  | 1030
1016 | Axle: Front Air Ride |  |  |  | N/A
1017 | Batteries: Three (3) BCI Group 31 Batteries |  |  |  | Standard
1018 | Brakes: Air Brakes (with dryers), Anti-Lock Brake System |  |  |  | Standard
1019 | Brakes: Air Disc Brakes, with ABS |  |  | Must add air ride | 1080
1020 | Brakes: Engine Exhaust Brake |  |  |  | 65
1021 | Camera: 360 Degree Outside Camera View |  |  |  | N/A
1022 | Crash Mitigation |  |  |  | N/A
1023 | Cruise Control |  |  |  | 30
1024 | Diagnostics: Wi-Fi Enabled, Remote Vehicle Diagnostics |  |  |  | $
1025 | Door: Air Operated Door |  |  |  | 445
1026 | Door: Dual Entry Hand Rails |  |  |  | Standard
1027 | Door: Electric Entry Door |  |  |  | 340
1028 | Engine: Block Heater |  |  |  | 135
1029 | Engine: Diesel Engine Upgrade, Minimum 260 HP |  |  |  | 480
1030 | Engine: Diesel Engine Upgrade, Minimum 280 HP |  |  |  | N/A
1031 | Engine: Non-Viscous Cooling Fan |  |  |  | N/A
1032 | Fan: One (1) Auxiliary Defrost Fan |  |  |  | Standard
1033 | Fans: Dual (2) Auxiliary Defrost Fans |  |  |  | Standard
1034 | Floor: Flat Floor |  |  | Must add air ride | 1415
1035 | Floor: Marine Grade Plywood 5/8" |  |  |  | 475
1036 | Fuel Tank: Minimum 100 Gallon |  |  |  | 225
1037 | Headliner: Acoustic Headliner Complete Ceiling |  |  |  | 510
1038 | Heater: Driver's Area Heater, Minimum 12,000 Btu |  |  |  | Standard
1039 | Heater: Mid-Ship Heater, Minimum 80,000 Btu |  |  |  | Standard
1040 | Heater: Rear Wall Heater, Minimum 80,000 Btu |  |  |  | N/A
1041 | Heater: Rear Heater, Minimum 80,000 Btu |  |  |  | Standard
1042 | Lights: LED Exterior Light Package - List Lights Included |  |  |  | Standard
1043 | Lights: LED Interior Light Package - List Lights Included |  |  | Dome & driver | 330
1044 | Lights: Light Monitor |  |  |  | 470
1045 | Lock: Entrance Door Lock |  |  |  | 65
1046 | Lock: Gas Cap Security - List Type of Mechanism |  |  | Locking door | 10
1047 | Lock: Rear Vandal Lock |  |  |  | 40
1048 | Mirrors: All Exterior Mirrors, Heated |  |  |  | 280
1049 | Mirrors: All Exterior Mirrors, Remote Controlled |  |  |  | 265
1050 | Mirrors: All Exterior Mirrors, Remote Controlled, Heated |  |  |  | 500
1051 | Mud Flaps |  |  |  | Standard
1052 | Radiator: Swing-out Radiator |  |  |  | N/A
1053 | Seats: Additional Seat Spacing (eighty three (83) passenger seating) |  |  |  | -300
1054 | Seats: Air Ride Driver's Seat |  |  |  | 135
1055 | Seats: Seatbelts - Installed Lap Belts, Each |  |  | Complete Only | N/A
1056 | Seats: Seatbelts - Installed Lap Seatbelts for All Seats, Price Each |  |  | Complete Only | 1602
1057 | Seats: Seatbelt Ready |  |  |  | Standard
1058 | Seats: Seats with 3-Point Seatbelts |  |  | 89 PASS CAP | 11900
1059 | Signs: Rear Illuminated Sign |  |  |  | 320
1060 | Storage: Driver's Overhead Compartment |  |  |  | Standard
1061 | Storage: Underbody Storage - Per Cubic Foot, Each |  |  | Max Luggage, 100 CUft | 1800
1062 | Suspension: Rear Air Ride Suspension, minimum 21,000 Lbs |  |  | 23k | 235
1063 | Track Seating with Tie Down(s) Per Wheelchair Station, Price Each |  |  | S.T.A.R. System | 635
1064 | Transmission: Allison 3000 PTS Series Transmission |  |  | Must add air ride | 4330
1065 | Wheelchair: Wheelchair Lift with Wheelchair Door (If you choose option 1003, 1004, 1005, 1006, or 1007 with 1065, you must also include: 1014 - Alternator, 270 Amp.) |  |  |  | 11500
1066 | Wheelchair: Dedicated Wheelchair Station & Tie Down, Price Each |  |  |  | 635
1067 | Windows: Two (2) Emergency Push-Out Windows |  |  |  | Standard